## BOM
PROJECT NAME |  | SPARK CORE
LAST UPDATED |  | 2013-10-11
COMMON PARTS
Qty | AQS P/N | Device | Minimum Specification | Component Value (if different) | Package/Case | Designator | AVL | AVL P/N | Additional Comments
1 | 303-20-301048 | Fab PCB | FR4, 1.6mm, 1OZ, Electroless Nickel Immersion Gold, White Solder Mask, Black Silkscreen
7 | 121-08-301845 | Ceramic Capacitor | 100nF, Ceramic, 10V, 10%, X5R | 25V, X7R | 0603 | C3, C6-7, C12-14, C16 | Yageo | CC0603KRX7R8BB104
2 | 121-08-301847 | Ceramic Capacitor | 10pF, Ceramic, 10V, 10%, X5R |  | 0603 | C8, C9 | RongFu | CL10C100DBANNNC
2 | 121-08-301846 | Ceramic Capacitor | 22pF, Ceramic, 10V, 10%, X5R | 50V, 5% | 0603 | C10, C11 | Yageo | CC0603JRNPO9BN220
2 | 121-08-301857 | Ceramic Capacitor | 4.7uF, Ceramic, 10V, 10%, X5R |  | 0603 | C1, C2 | Samsung Electro-Mechanics | CL10A475KP8NNNC
1 | 150-10-301017 | Chip Resistor Array | 1K, 1/4W, 4 Resistors, 5% | 62.5mW per element | 1206 | RN1 | Panasonic Electric Components | EXB-38V102JV
1 | 211-30-301136 | Crystal | 8MHz Crystal, 18pF, SMD |  | 5032 | Y2 | Song Ji | SMD5032 4P 30M
1 | 201-55-301060 | Diode | 30V, 3A |  | DO-220AA | D1 | Vishay | SS3P3-M3/84A
1 | 221-36-301546 | Dual NPN transistor | Dual NPN, 40V |  | SOT363 | Q1 | Micro Commercial Co | MMDT3904-TP
1 | 171-10-301099 | Ferrite bead | 220Ω, 500mA |  | 0603 | L2 | Murata | BLM18AG221SN1D
2 | 515-30-301984 | Header | Single String, 0.230" Mating Length |  | 0.1", 12 pin | JP1, JP2 | Kaweei | CP25411-12G-S116-A
1 | 414-10-301282 | LED | Blue, SMD |  | 0603 | LED_USR | Wenliang | WLUB0603A-341
1 | 280-61-301021 | Microcontroller | MCU ARM 128K, 48-pin |  | LQFP48 | U2 | STMicroelectronics | STM32F103CBT6
2 | 101-15-303034 | Resistor | 10K, 1/10W, 5% |  | 0603 | R1, R8 | Vishay | CRCW060310K0JNEB
2 | 101-15-303037 | Resistor | 22Ω, 1/10W, 5% |  | 0603 | R5, R6 | Yageo | RC0603JR-0722RL
2 | 101-15-303039 | Resistor | 1K, 1/10W, 5% |  | 0603 | R4, R9 | Vishay | CRCW06031K00JNEA
1 | 101-15-303035 | Resistor | 33K, 1/10W, 5% |  | 0603 | R2 | Vishay | CRCW060333K0JNEB
1 | 101-15-303036 | Resistor | 1K5, 1/10W, 5% |  | 0603 | R3 | Vishay | CRCW06031K50JNEA
1 | 101-15-303038 | Resistor | 47K, 1/10W, 5% |  | 0603 | R7 | Vishay | CRCW060347K0JNEB
1 | 414-10-301283 | RGB LED | 3528 RGB LED |  | 3528 | LED_RGB | Wenliang | WLRGB3528C/R
1 | 211-30-301134 | RTC Crystal | 32.768KHz, 7pF RTC Crystal |  | 2-SMD | Y1 | Song Ji | SJFC1332K07P20
1 | 221-28-301637 | SPI Flash Module | 16Mbit, 75MHz |  | 8-SOIC | U3 | Microchip Technology | SST25VF016B-75-4I-S2AF-T
2 | 421-20-301035 | Tactile Switch | Button, 160gf |  | 3.6mm x 3.1mm | BTN, RESET | Haoyu | TS-1185A-C
1 | 121-12-301350 | Tantalum Capacitor | 10uF, Tantalum, 10V, 20% |  | 1206 | C15 | AVX | TAJA106M010RNJ
1 | 515-40-301729 | USB Micro B Connector | USB Micro B, SMT with TH Board Guides |  | USB-MICROB | X1 | Kaweei | CMCUSB-5BFM2G-01-D
1 | 221-36-301545 | Voltage Regulator | 3.3V, 0.5A LDO |  | SOT223 | IC1 | Microchip Technology | MCP1825S-3302E/DB
1 | 990-16-301043 | Wi-Fi Module | Wi-Fi Module |  |  | U1 | Texas Instruments | CC3000
1 | 223-40-301230 | Buffer | Non-inverting 3-state buffer |  | SOT553 | U4 | ON Semiconductor | NL17SZ125XV5T2G
UNCOMMON PARTS - CHIP(4)
Qty |  | Device | Minimum Specification | Component Value (if different) | Package/Case | Designator | AVL | AVL P/N | Additional Comments
1 | 224-10-301005 | Chip Antenna | 2.4GHz, Ceramic |  | 8mm x 1mm | ANT1 | ACX | US PN = 2500AT44M0400E Asia PN = AT8010-E2R9HAA
1 | 121-08-301870 | Ceramic RF Capacitor | 0.8pF, Ceramic, 25V, ±0.25pF | 250V, ±0.1pF | 0603 | C4 | Johanson Technology Inc | 251R14S0R8BV4T | Must be RF capacitor, specified for 2.4Ghz
1 | 161-02-301079 | RF Inductor | 3.3nH, RF inductor |  | 0603 | L1 | Johanson Technology Inc | L-14C3N3SV4T | Must be RF inductor, suitable for high frequency.
1 | 901-00-001347 | "STICK-CORECAUPC" sticker | 20 x 30mm, Cyan logo | [5 empty] | CONSIGNED BY SPARK
UNCOMMON PARTS - UFL(2)
Qty |  | Device | Minimum Specification | Component Value (if different) | Package/Case | Designator | AVL | AVL P/N | Additional Comments
1 | 511-30-301374 | uFL Connector | IPEX-20279-001E |  | SMD | X2 | Kaweei | P1163-0140R
1 | 901-00-001347 | "STICK-COREUFLUPC" sticker | 20 x 30mm, Cyan logo | [5 empty] | CONSIGNED BY SPARK
ACCESSORIES
Qty |  | Device | Minimum Specification | Component Value (if different) | Package/Case | Designator | AVL | AVL P/N | Additional Comments
1 | 999-20-301886 | Mini Breadboard | White, 400pt tie point |  | 3.5 x 4.5cm |  |  |  | CONSIGNED BY SPARK
1 | 433-20-301169 | USB Micro - B Cable | 0.5m, White with Cyan silkscreen |  | USB-MICROB |  |  |  | CONSIGNED BY SPARK
1 | 901-00-301344 | "STICK-VINYL-2IN" sticker | 2", Circular, PVC |  | 2" Diameter |  |  |  | CONSIGNED BY SPARK
PACKAGING
Qty |  | Device | Minimum Specification | Component Value (if different) | Package/Case | Designator | AVL | AVL P/N | Additional Comments
1 | 901-00-301345 | Cardboard Packaging | White on Kraft, Double-sided | [5 empty] | CONSIGNED BY SPARK
1 | 901-00-301346 | Anti-static Foam Insert | Black, 83.5 x 63.5 x 10mm | [5 empty] | CONSIGNED BY SPARK

## BOM Change History
Subject: | BOM ECO
Project Name: | Spark Core
BOM Rev.: | 130906
PCB Rev.: | v1.0
Date: | 9/6
Prepared by: | Zach
Project Name |  |  | Spark Core
Item | BOM Revision |  | Change Details | Date | Responsible
| Old | New
1 | core-bom-v025-090213 | core-bom-v025-090413 | Updated buffer P/N from NL17SZ125 to NL17SZ125XV5T2G to specify SOT-553 package | 9/4 | Will
2 | core-bom-v025-090213 | core-bom-v025-090413 | Updated antenna designator from A1 to ANT1 | 9/4 | Will
3 | core-bom-v025-090213 | core-bom-v025-090413 | Added the MFG P/N of C8,C9 is CL10C100DBANNNC, MFG name is RongFu | 9/4 | Charlie
4 | core-bom-v025-090413 | core-bom-v1-130906 | Changed value of L1 RF inductor from 2.2nH to 3.3nH | 9/6 | Zach
5 | core-bom-v025-090413 | core-bom-v1-130906 | Changed manufacturer of RF inductor from TDK to Johanson Technology | 9/6 | Zach
6 | core-bom-v025-090413 | core-bom-v1-130906 | Changed value of C4 RF capacitor from 2.2pF to 0.8pF | 9/6 | Zach
7 | core-bom-v025-090413 | core-bom-v1-130906 | Removed C5 RF capacitor from Bill of Materials (no longer necessary) | 9/6 | Zach
8 | core-bom-v1-130906 | core-bom-v1-130924 | Updated description of breadboard, USB Cable, Vinyl sticker | 9/16 | Will
9 | core-bom-v1-130906 | core-bom-v1-130924 | Added new part: anti-static foam insert | 9/16 | Will
10 | core-bom-v1-130906 | core-bom-v1-130924 | Added new part: "coreca-upc" Sticker | 9/16 | Will
11 | core-bom-v1-130906 | core-bom-v1-130924 | Added new part: "coreufl-upc" Sticker | 9/16 | Will
12 | core-bom-v1-130906 | core-bom-v1-130924 | Added AQS part numbers to all parts where available | 9/24 | Will
13 | core-bom-v1-130906 | core-bom-v1-130924 | Added new consigned part: "Anti-static foam insert" | 9/24 | Will
14 | core-bom-v1-130924 | core-bom-v1-130926 | Added AQS part numbers to remaining components | 9/25 | Wilton
15 | core-bom-v1-130926 | core-bom-v1-131006 | Updated description of AQS part #901-00-001347 | 10/6 | Will
16 | core-bom-v1-130926 | core-bom-v1-131006 | Updated description of vinyl sticker | 10/6 | Will
17 | core-bom-v1-131006 | core-bom-v1-131011 | Moved Chip Antenna from "common parts" to Core CA "uncommon parts" | 10/11 | Will
18
19
20
21
22
23
24
25
26
27
28
29
30
31
32
33
34
35
36
37
38
39
40
41
42
43
44
45
46
47
48
49
50
.end of doc.