## BOM
New Component
Need Local Part #
We Provide
Chip Antenna Production Quantity |  | 12000
u.FL Antenna Production Quantitiy |  | 1200
Total Production Quantity |  | 13200
Qty | Device | Value | Package/Case | Designator | AVL | AVL P/N | Additional Comments | Price/Unit | Total Quantity | Total Amount | MOQ | Lead Time
1 | Fab PCB | FR4,1.6mm,1OZ,Electroless Nickel Immersion Gold,White Solder mask, Black Silkscreen |  |  |  |  | Need to confirm specs and stack-up |  | 13200
1 | Chip antenna | 2.4GHz, Ceramic | 8mm x 1mm | A1 | ACX | AT8010-E2R9HAA |  |  | 12000
2 | Tactile Switch | Button | 3.6mm x 3.1mm | B1, B2 | HAOYU | TS-1185A-E |  |  | 26400
2 | Ceramic Capacitor | 4.7uF, Ceramic, 10V, 10%, X5R | 0603 | C1, C2 | Taiyo Yuden | LMK107BJ475KAHT |  |  | 26400
2 | Ceramic RF Capacitor | 10pF, Ceramic, 50V, ±0.5pF | 0603 | C5, C6 |  |  |  |  | 13200
4 | Ceramic Capacitor | 22pF, Ceramic, 50V, 5% | 0603 | C9, C10, C11, C12 | Vishay | VJ0603A220JXACW1BC |  |  | 52800
7 | Ceramic Capacitor | 100nF, Ceramic, 25V, 10%, X5R | 0603 | C4, C7-8, C13-15, C17 | Taiyo Yuden | TMK107BJ104KA-T |  |  | 92400
1 | Ceramic RF Capacitor | 2.2pF, Ceramic, 50V, ±0.25pF | 0603 | C3 |  |  |  |  | 12000
1 | Tantalum Capacitor | 10uF, Tantalum, 10V, 20% | 1206 | C16 | AVX | TAJA106M010RNJ |  |  | 13200
1 | Diode | 20V, 500mA | SOD-323 | D1 | Micro Commercial Co | RB551V-30 |  |  | 13200
2 | Header | Single String, 0.230" Mating Length | 0.1", 12 pin | JP1, JP2 | Kaweei | CP25411-12G-S116-A |  |  | 26400
1 | RF Inductor | 2.2nH, Ceramic | 0603 | L1 | TDK | MLG1608B2N2S |  |  | 13200
1 | Ferrite bead | 220Ω, 500mA | 0603 | L2 | Murata | BLM18AG221SN1D |  |  | 13200
1 | LED | Blue, SMD | 0603 | LED1 | WENLIANG | WLUB0603A-341 |  |  | 13200
1 | RGB LED | 3528 RGB LED | 3528 | LED2 | WENLIANG | WLRGB3528C/R |  |  | 13200
1 | Dual NPN transistor | Dual NPN, 40V | SOT363 | Q1 | Micro Commercial Co | MMDT3904-TP |  |  | 13200
2 | Resistor | 10K, 1/4W, 5% | 0603 | R1, R8 | Vishay | CRCW060310K0JNEAHP |  |  | 26400
1 | Resistor | 33K, 1/4W, 5% | 0603 | R2 | Vishay | CRCW060333K0JNEAHP |  |  | 13200
1 | Resistor | 1K5, 1/4W, 5% | 0603 | R3 | Vishay | CRCW06031K50JNEAHP |  |  | 13200
2 | Resistor | 22Ω, 1/4W, 5% | 0603 | R5, R6 | Vishay | CRCW060322R0JNEAHP |  |  | 26400
1 | Resistor | 47K, 1/4W, 5% | 0603 | R7 | Vishay | CRCW060347K0JNEAHP |  |  | 13200
2 | Resistor | 1K, 1/4W, 5% | 0603 | R4, R9 | Vishay | CRCW06031K00JNEAHP |  |  | 26400
1 | Chip Resistor Array | 1K, 4 Resistors | 1206 | RN1 | Panasonic Electric Components | EXB-38V102JV |  |  | 13200
1 | Voltage Regulator | 3.3V, 0.5A LDO | SOT223 | U1 | Microchip Technology | MCP1825S-3302E/DB |  |  | 13200
1 | Microcontroller | MCU ARM 128K, 48-pin | LQFP48 | U3 | STMicroelectronics | STM32F103CBT6 |  |  | 13200
1 | SPI Flash module | 16Mbit, 75MHz | 8-SOIC | U4 | Microchip Technology | SST25VF016B-75-4I-S2AF-T |  |  | 13200
1 | Wifi Module | Wi-Fi Module |  | U2 | Texas Instruments | CC3000 |  |  | 13200
1 | USB Micro B Connector | USB Micro B | USB-MICROB | X1 | Kaweei | CMCUSB-5BFM2G-01-D |  |  | 13200
1 | uFL Connector | IPEX-20279-001E | SMD | X2 | Kaweei | P1163-0140R |  |  | 1200
1 | RTC Crystal | 32.768KHz, 12.5pF RTC Crystal | 2-SMD | Y1 | Song Ji | SJFC1332K12P20 |  |  | 13200
1 | Crystal | 8MHz Crystal, 18pF, SMD | 5032 | Y2 | Song Ji | SMD5032 4P 30M |  |  | 13200
1 | Mini Breadboard | 400pt or smaller | [6 empty] | 13200
1 | USB Micro - B Cable | [7 empty] | 13200

## Fab Notes for PCB Vendor
Fab notes for PCB vendor
Specified for 7628 single sided 7 mil prepreg
Er (dielectric constant) between 4.5 and 4.7
Board thickness of 1.6mm
Distance of 0.014"/356um between layers 1 and 2
Target impedance of 50 ohms on RF net (see drawing)
Plug and tent all vias on the top side of the board