## BOM
Qty | Device | Value | Package/Case | Designator | AVL | AVL P/N | Notes
1 | Fab PCB | FR4,1.6mm,1OZ,Electroless Nickel Immersion Gold,White Solder mask, Black Silkscreen |  |  |  |  | Need to confirm specs and stack-up
1 | Chip antenna | 2.4GHz, Ceramic | 8mm x 1mm | A1 | ACX | AT8010-E2R9HAA
2 | Tactile Switch | Button | 3.6mm x 3.1mm | B1, B2 | HAOYU | TS-1185A-E | Fine, but will definitely need to confirm quality and tolerance to reflow oven. Can spec the C&K button for DIY (basically the same footprint)
1 | Ceramic Capacitor | 1uF, Ceramic, 25V | 0603 | C1
2 | Ceramic Capacitor | 10pF, Ceramic, 50V, ±0.5pF | 0603 | C5, C6 | Yageo | CC0603JRNPO9BN100
4 | Ceramic Capacitor | 22pF, Ceramic, 50V, 5% | 0603 | C9, C10, C11, C12 | Vishay | VJ0603A220JXACW1BC
7 | Ceramic Capacitor | 100nF, Ceramic, 25V, 10%, X5R | 0603 | C4, C7-8, C13-15, C17 | Taiyo Yuden | TMK107BJ104KA-T
1 | Ceramic RF Capacitor | 2.2pF, Ceramic, 50V, ±0.25pF | 0603 | C3 | AVX | 06032U2R2CAT2A
2 | Tantalum Capacitor | 10uF, Tantalum, 10V, 20% | 1206 | C2, C16 | AVX | TAJA106M010RNJ
1 | Diode | 20V, 500mA | SOD-323 | D1 | Micro Commercial Co | RB551V-30
2 | Header | Single String, 0.230" Mating Length | 0.1", 12 pin | JP1, JP2 | Kaweei | CP25411-12G-S116-A | Let's make sure these are high-quality and gold-plated
1 | RF Inductor | 2.2nH, Ceramic | 0603 | L1 | TDK | MLG1608B2N2S
1 | Ferrite bead | 220Ω, 500mA | 0603 | L2 | Murata | BLM18AG221SN1D
1 | LED | Blue, SMD | 0603 | LED1 | WENLIANG | WLUB0603A-341
1 | RGB LED | 3528 RGB LED | 3528 | LED2 | WENLIANG | WLRGB3528C/R
1 | Dual NPN transistor | Dual NPN, 40V | SOT363 | Q1 | Micro Commercial Co | MMDT3904-TP
2 | Resistor | 10K, 1/10W, 5% | 0603 | R1, R8 | Vishay | CRCW060310K0JNEB
1 | Resistor | 33K, 1/10W, 5% | 0603 | R2 | Vishay | CRCW060333K0JNEB
1 | Resistor | 1K5, 1/10W, 5% | 0603 | R3 | Vishay | CRCW06031K50JNEA
2 | Resistor | 22Ω, 1/10W, 5% | 0603 | R5, R6 | Panasonic Electronic Components | ERJ-3GEYJ220V
1 | Resistor | 47K, 1/10W, 5% | 0603 | R7 | Vishay | CRCW060347K0JNEB
2 | Resistor | 1K, 1/10W, 5% | 0603 | R4, R9 | Vishay | CRCW06031K00JNEA
1 | Chip Resistor Array | 1K, 4 Resistors | 1206 | RN1 | Panasonic Electric Components | EXB-38V102JV
1 | Voltage Regulator | 3.3V, 0.5A LDO | SOT223 | U1 | Microchip Technology | MIC5209-3.3YS
1 | Microcontroller | MCU ARM 128K, 48-pin | LQFP48 | U3 | STMicroelectronics | STM32F103CBT6
1 | SPI Flash module | 16Mbit, 75MHz | 8-SOIC | U4 | Microchip Technology | SST25VF016B-75-4I-S2AF-T
1 | Wifi Module | Wi-Fi Module |  | U2 | Texas Instruments | CC3000
1 | USB Micro B Connector | USB Micro B | USB-MICROB | X1 |  |  | Switch to through-hole version
1 | uFL Connector | IPEX-20279-001E | SMD | X2 | Taoglas Limited | RECE.20279.001E.01 | Probably fine, but will need to test
1 | RTC Crystal | 32.768KHz, 12.5pF RTC Crystal | 2-SMD | Y1 | EPSON | FC135
1 | Crystal | 8MHz Crystal, 18pF, SMD | 3225 | Y2 |  |  | Package size must be 3225
1 | Mini Breadboard | 400pt or smaller
1 | USB Micro - B Cable